## Introduction
Energy Intensity Calculator - Packhouses and Coolstores
Introduction
The most important step in energy management and conservation is measuring and accounting for energy consumption. EECA works with the industry to help businesses to know what to measure and how to measure. A measurement of current energy use will allow users to identify their potential energy and cost savings opportunities and will highlight success post optimisation. This calculator is designed for individual site use only to support with their energy usage. Note: multiple factors influence energy intensity such as geographic area, fuel type and type of produce. This tool is only designed to support sites in understanding a basic energy measurement.
Instructions
Steps
1 | In the Energy Calculator tab, enter your site details and total refrigerated area in metres squared
2 | Enter your energy usage. This can be found in your energy bills - the amount of energy consumed within that given month. The tool has inputs for many different types of fuel.
Enter the total consumed under the relevant fuel type.
Note it is important that you enter under the correct fuel type as the energy intensity in kWh and emissions factors are different for each different fuel type.
3 | Total emissions per month will be displayed to the right of the fuel consumption
4 | Select the unit that you use to measure production, and then fill in the monthly production data.
5 | The energy intensity for the given month will be displayed in GREEN (follow the example tab)
This will show the energy used per metre squared and per unit of production for that month
tCO₂e emissions per metre squared and per unit production are also displayed.
6 | Repeat steps for each month and the tool will calculate the annual energy intensity along with displaying the month.
| This helps display variations in season and other anomalies. | Key
7 | Go to the Summary Graphs tab to see your energy consumption and tCO²e graphed across the year | Data Entry
Drop down selection
| Notes: | Calculated Values
| Moving cells or changing calculations will cause inaccurate results | Final Metrics
Do not change anything on the parameters tab, this will affect results

## Energy Calculator
Energy Calculations for:
| Key |  |  |  |  | Note: the purpose of this tool is to calculate scope 1 and 2 emissions for the energy used in the packhouse & coolstore operations.
Data Entry
Drop down selection
Calculated Values
Final Metrics
| Enter site details |  |  |  |  | Covered crop area m²
| Site name | Start Date | Region |  |  | Crop 1 | Crop 2 | Crop 3 | Crop 4 | Total
0
Enter energy usage
Enter monthly energy usage details below for the months specified:
| Energy & Fuel consumption | [10 empty] | Total emissions
| Electricity | Diesel (L) | LPG (kg) | LPG (L) | Petrol (L) | Gas (GJ) | Waste oil (L) | Coal (t) | Total (kWh) |  |  | tCO₂e
Select type:
Bituminous
0 | [8 empty] | 0 |  | 0 | 0
1900-01-31 | [8 empty] | 0 |  | 1900-01-31 | 0
1900-03-01 | [8 empty] | 0 |  | 1900-03-01 | 0
1900-04-01 | [8 empty] | 0 |  | 1900-04-01 | 0
1900-05-01 | [8 empty] | 0 |  | 1900-05-01 | 0
1900-06-01 | [8 empty] | 0 |  | 1900-06-01 | 0
1900-07-01 | [8 empty] | 0 |  | 1900-07-01 | 0
1900-08-01 | [8 empty] | 0 |  | 1900-08-01 | 0
1900-09-01 | [8 empty] | 0 |  | 1900-09-01 | 0
1900-10-01 | [8 empty] | 0 |  | 1900-10-01 | 0
1900-11-01 | [8 empty] | 0 |  | 1900-11-01 | 0
1900-12-01 | [8 empty] | 0 |  | 1900-12-01 | 0
Total | 0 | 0 | 0 |  | 0 | 0 | 0 | 0 | 0 |  | Total | 0
| Production |  |  |  | kg |  |  | Energy intensity |  |  |  | Emissions intensity
| Crop 1 | Crop 2 | Crop 3 | Crop 4 | Total |  |  | kWh/m² | kWh/kg |  |  | tCO₂e/m² | tCO₂e/kg
0 |  |  |  |  | 0 |  | 0 |  |  |  | 0 | 0 | 0
1900-01-31 |  |  |  |  | 0 |  | 1900-01-31 |  |  |  | 1900-01-31 | 0 | 0
1900-03-01 |  |  |  |  | 0 |  | 1900-03-01 |  |  |  | 1900-03-01 | 0 | 0
1900-04-01 |  |  |  |  | 0 |  | 1900-04-01 |  |  |  | 1900-04-01 | 0 | 0
1900-05-01 |  |  |  |  | 0 |  | 1900-05-01 |  |  |  | 1900-05-01 | 0 | 0
1900-06-01 |  |  |  |  | 0 |  | 1900-06-01 |  |  |  | 1900-06-01 | 0 | 0
1900-07-01 |  |  |  |  | 0 |  | 1900-07-01 |  |  |  | 1900-07-01 | 0 | 0
1900-08-01 |  |  |  |  | 0 |  | 1900-08-01 |  |  |  | 1900-08-01 | 0 | 0
1900-09-01 |  |  |  |  | 0 |  | 1900-09-01 |  |  |  | 1900-09-01 | 0 | 0
1900-10-01 |  |  |  |  | 0 |  | 1900-10-01 |  |  |  | 1900-10-01 | 0 | 0
1900-11-01 |  |  |  |  | 0 |  | 1900-11-01 |  |  |  | 1900-11-01 | 0 | 0
1900-12-01 |  |  |  |  | 0 |  | 1900-12-01 |  |  |  | 1900-12-01 | 0 | 0
Average | 0 | 0 | 0 | 0 | 0 |  | Average | 0 | 0 |  | Average | 0 | 0

## Background Calcs
tCO₂-e
Month | Electricity | Diesel | LPG | Petrol | Gas | Waste oil | Coal: Bituminous | Total |  | Production units
0 | 0 | 0 | 0 | 0 | 0 | 0 | 0 | 0 |  | kg
1900-01-31 | 0 | 0 | 0 | 0 | 0 | 0 | 0 | 0 |  | Boxes
1900-03-01 | 0 | 0 | 0 | 0 | 0 | 0 | 0 | 0 |  | t
1900-04-01 | 0 | 0 | 0 | 0 | 0 | 0 | 0 | 0 |  | Crates
1900-05-01 | 0 | 0 | 0 | 0 | 0 | 0 | 0 | 0 |  | N/A
1900-06-01 | 0 | 0 | 0 | 0 | 0 | 0 | 0 | 0
1900-07-01 | 0 | 0 | 0 | 0 | 0 | 0 | 0 | 0
1900-08-01 | 0 | 0 | 0 | 0 | 0 | 0 | 0 | 0
1900-09-01 | 0 | 0 | 0 | 0 | 0 | 0 | 0 | 0
1900-10-01 | 0 | 0 | 0 | 0 | 0 | 0 | 0 | 0
1900-11-01 | 0 | 0 | 0 | 0 | 0 | 0 | 0 | 0
1900-12-01 | 0 | 0 | 0 | 0 | 0 | 0 | 0 | 0
Total | 0 | 0 | 0 | 0 | 0 | 0 | 0 | 0
| 0% | 0% | 0% | 0% | 0% | 0% | 0%
| 0 | 0 | 0 | 0 | 0 | 0 | 0
Month | OAT | Manawatu-Whanganui | Central Otago | South Canterbury | Levin EWS | Northland | Whakatane Ews | Hawks Bay | Nelson | Eastern BOP | North Canterbury | Masterton | South Auckland | Hamilton | Taranaki | Southland
0 | #N/A | 18.1355 | 18.4081 | 16.1391 | 17.7821 | 19.8855 | 19.7105 | 19.1522 | 18.3726 | 19.6524 | 18.0452 | 17.9484 | 19.2831 | 18.9833 | 18.3218 | 15.3984
1900-01-31 | #N/A | 18.6256 | 18.1244 | 15.9664 | 18.0872 | 20.3088 | 20.256 | 19.5387 | 18.5234 | 19.8031 | 17.6621 | 18.5262 | 19.8919 | 19.7919 | 18.5165 | 15.1927
1900-03-01 | #N/A | 16.3177 | 14.9726 | 14.1121 | 15.7548 | 18.6032 | 18.1242 | 16.8746 | 16.3947 | 17.7815 | 15.2578 | 16.2694 | 18.3398 | 17.2508 | 17.0629 | 13.5024
1900-04-01 | #N/A | 14.906 | 11.1583 | 11.6725 | 13.8192 | 17.2208 | 16.3258 | 15.3899 | 13.8576 | 16.1089 | 13.4981 | 14.0117 | 16.6645 | 15.132 | 15.356 | 11.4187
1900-05-01 | #N/A | 13.0053 | 8.388 | 9.0008 | 11.35 | 15.1016 | 13.7992 | 12.6198 | 11.5342 | 13.5739 | 11.4023 | 11.7424 | 14.2466 | 12.4555 | 13.4929 | 8.9955
1900-06-01 | #N/A | 11.5436 | 5.0776 | 6.5908 | 9.1967 | 13.1367 | 12.363 | 11.0883 | 10.0258 | 11.7826 | 8.4942 | 10.015 | 12.4198 | 10.8618 | 11.99 | 6.1374
1900-07-01 | #N/A | 9.7086 | 4.3282 | 5.6976 | 8.0403 | 12.5661 | 10.6962 | 9.3366 | 8.3392 | 10.5357 | 7.5615 | 8.4653 | 11.2548 | 9.7643 | 10.7508 | 5.9287
1900-08-01 | #N/A | 9.9871 | 6.746 | 7.2613 | 8.9176 | 12.5419 | 10.6919 | 9.8021 | 8.7731 | 10.8073 | 8.9767 | 8.9863 | 11.0542 | 9.827 | 10.5738 | 7.2442
1900-09-01 | #N/A | 11.694 | 9.4025 | 9.18 | 11.0576 | 13.7226 | 12.6467 | 12.3102 | 11.179 | 12.5768 | 10.5423 | 11.0738 | 12.3879 | 11.6954 | 11.8692 | 8.9974
1900-10-01 | #N/A | 13.1034 | 11.854 | 10.721 | 12.7129 | 15.2798 | 14.7097 | 14.0179 | 12.6062 | 14.5895 | 12.0899 | 12.7469 | 14.1782 | 13.9158 | 13.2804 | 10.7778
1900-11-01 | #N/A | 15.6879 | 14.7275 | 13.2338 | 15.3623 | 17.1692 | 17.2442 | 16.9263 | 15.6613 | 17 | 14.6304 | 15.5834 | 16.0595 | 16.2512 | 15.6125 | 12.6331
1900-12-01 | #N/A | 17.3574 | 17.0461 | 14.8992 | 17.0507 | 19.2113 | 19.2842 | 18.7937 | 18.0248 | 18.9937 | 16.3847 | 17.4935 | 18.5662 | 18.1742 | 17.5161 | 14.0509
| #N/A | 14.1727 | 11.6861 | 11.2062 | 13.2609 | 16.229 | 15.4876 | 14.6542 | 13.6077 | 15.2671 | 12.8788 | 13.5718 | 15.3622 | 14.5086 | 14.5286 | 10.8564

## Parameters
Parameters and emissions factors
Energy unit conversions
MJ/kWh | 3.6 | Energy unit converter - Gen Less tools
MJ/GJ | 1000 | Energy unit converter - Gen Less tools
LPG MJ/L | 25 | LPG Gas Unit Conversion Values: kg, Litres, MJ, kWh & m³ (elgas.com.au)
LPG MJ/kg | 50 | Measuring emissions: A guide for organisations: 2024 detailed guide
LPG kg/L | 0.51 | LPG Gas Unit Conversion Values: kg, Litres, MJ, kWh & m³ (elgas.com.au)
Diesel MJ/L | 38.49 | Measuring emissions: A guide for organisations: 2024 detailed guide
Waste oil MJ/L | 40.595 | EECA Emission calculations
Petrol kWh/L | 9.7722
kWh/MJ | 0.27778 | Convert MJ to kwh - Conversion of Measurement Units (convertunits.com)
CO₂e emissions factors
Electricity tCO₂e/kWh | 7.65e-05 | Measuring emissions: A guide for organisations: 2024 detailed guide
Natural gas tCO₂e/GJ | 0.054035 | Measuring emissions: A guide for organisations: 2024 detailed guide
LPG tCO₂e/kg | 0.002966 | Measuring emissions: A guide for organisations: 2024 detailed guide
Diesel tCO₂e/L | 0.002671 | Measuring emissions: A guide for organisations: 2024 detailed guide
Waste oil tCO₂e/L | 0.0030045 | EECA Emission calculations
Petrol tCO²e/L | 0.002407 | Measuring emissions: A guide for organisations: 2024 detailed guide
N/A | 1 | 2 | 3 | 4 | 5
Coal Type | Bituminous | Sub-bituminous | Lignite | Peat | N/A
Coal MJ/t | 29590 | 21640 | 15260 | 25730 | CO2 emission calculator - Gen Less tools | Measuring emissions: A guide for organisations: 2024 detailed guide
Coal tCO₂e/tonne | 2.656 | 2.005 | 1.43 | 2.34 | CO2 emission calculator - Gen Less tools | Measuring emissions: A guide for organisations: 2024 detailed guide
| Last updated: | 2025-03-21

## Summary Graphs
Summary Graphs for:

## Help
Enter site name for your own reference
Enter the start date for data entry. Date will change respectively to reflect start date entered
Select the region your site is located. This will pull the average weather data for comparison in the summary graphs
Enter total number of cool stores located on the site
Enter total floor space of refrigerated area. Or best estimate.
Enter energy and fuel use over each month.
These can be found on invoices or bills
There is an input location for both purchased electricity and electricity generated on site (for example solar)
There is an input location for combustion. This may be used in items such as forklifts, off road equipment and cars.
This should not include third party freight
The grey cells sum up the total in kWh of the inputs. Each input is converted to kWh using the units in the parameters tab.
The teal cells sum up the total in tCO₂e of the inputs. Each input is converted to tCO₂e using the units in the parameters tab. Note any onsite electricity generation in calculated as zero emissions.
Select the best production unit for the site from the dropdown selection.
Enter the monthly production data for the site based on the selected production unit.
The average cell calculates the monthly average. This will demonstrate the months that see a higher consumption.
Energy intensity calculate the energy in kWh required to produce 1 unit and also per foot print of storage. This enables a benchmark
The average cell calculate the monthly average. This will demonstrate the months that see a higher consumption.
Emissions intensity calculate the emission for scope 1 and 3 in tCO₂e required to produce 1 unit and also per foot print of storage. This enables a benchmark